## Tincan antenna
Tincan Antenna Calculation
By: Onno W. Purbo YC0MLC
Frequency | 2.437 | GHz
D of your can | 9.017 | cm
Wavelength | 12.3102 | cm
D minimum | 7.3861 | cm
D maximum | 9.2327 | cm
L | 15.3963 | cm (at least)
S | 5.1321 | cm
1/4 WaveLength | 3.0776 | cm

## parabolic antenna
Parabolic Antenna Calculation
By: Onno W. Purbo YC0MLC ex YC1DAV
Frequency | 2.437 | GHz
D | 51 | cm
d | 14 | cm
Efficiency | 0.4
Wavelength | 12.3102 | cm
Focus | 11.6116 | cm
Gain | 18.3097 | dB
Beamwidth | 16.8964 | deg

## Slotted Cylindrical
Slotted Cylindrical Antenna Calculation
By: Onno W. Purbo YC0MLC
Frequency | 2.437 | GHz
D of your can | 9.017 | cm
N Slot | 10
Wavelength | 12.3102 | cm
D minimum | 7.3861 | cm
D maximum | 9.2327 | cm
Guiding Wavelength (Lg) | 20.5284 | cm
¼ Lg | 5.1321 | cm
½ Lg | 10.2642 | cm
4.5 Lg | 92.3776 | cm
¼ L (air) | 3.0776 | cm
N Slot x ½ Lg | 102.6418 | cm
N Slot x ½ Lg + ½Lg + ¼Lg | 118.038 | cm
n x Lg | 123.1701 | cm

## Convert
Inch | 3 | Cm | 7.62
CM | 1 | Inch | 0.39