## Sheet1
UMTS UL Link budget example, (c) UMTSWorld.com
TX
Mobile max power = 0.125W (dBm) | 21
Body loss - Antenna gain (dB) | 2
EIRP (dBm) | 19
RX
BTS noise density (dBm/Hz) =Thermal noise density + BTS noise figure | -168
RX noise power (dBm) =-168+10*log(3840000) | -102.1567
Interference margin (dB) | 3
RX interference power (dBm) =10*LOG(10^((-102.2+3)/10)-10^(-102.2/10)) | -102.1773
Noise & interference (dBm) =10*LOG(10^((-102.2)/10)+10^(-102.2/10)) | -99.1567
Process gain (dB), 12.2k voice =10*log(3840/12.2) | 24.9797
Required Eb/No for speech (dB) | 5
Antenna gain (dBi) | 17
Cable and connector losses (dB) | 3
Fast fading margin (dB) =slow moving mobile | 4
RX sensitivity (dBm) | -129.1364
Total available path loss (dB) | 148.1364
Dimensioning
Coverage propability | 90
Log normal fading | 7
Propagation model exponent (Okamura-Hata) | 3.52
Log normal fading margin (dB) | 7
Indoor / In-vehicle loss (dB) | 0
Softhandover gain (dB) | 3
Cell edge target propagation loss (dB) | 144.1364
Okamura-Hata cell range (km) L=137.4+35.2LOG(R) | 1.5537