## Sheet1
RF Calculator for Microsoft Excel spreadsheet program
1. Find Free Space (clear line of sight) Path Loss
| Enter | 460 | MHz
| Enter | 2 | miles, Path length
| Answer | 95.8758 | dB Path Loss
2. Convert watts to dBm and dBW
| Enter | 4 | watt
| Answer | 36.0206 | dBm
| Answer | 6.0206 | dBW
3. Convert dBm to watts
| Enter | 30.969 | dBm
| Answer | 1.25 | watts
4. Convert uV to dBm (50 ohm impedance)
| Enter | -23.17 | uV
| Answer | -79.6912 | dBm
5. Convert dBm to uV (50 ohm impedance)
| Enter | 23.67 | dBm
| Answer | 3411811.2914 | uV
6. Convert dBW to uV (50 ohm impedance)
| Enter | -16.9897 | dBW
| Answer | 1000 | uV
Convert dBuV to dBm
| Enter | 30 | dBuV
| Answer | -77 | dBm
7. Calculate Vertical Ant - Ant Isolation (dipole up/down gain = 0)
| Enter | 0 | dB: Top antenna gain toward bottom antenna
| Enter | 0 | dB: Bottom antenna gain toward top antenna
| Enter | 10 | feet (Vertical separation)
| Enter | 450 | MHz
| Answer | 54.4087 | dB Isolation
8. Calculate Horizontal Ant - Ant Isolation (dipole left/right gain = 0)
| Enter | 0 | dB: Left antenna gain toward right antenna
| Enter | 0 | dB: Right antenna gain toward left antenna
| Enter | 100 | feet(Horiz)
| Enter | 450 | Mhz
| Answer | 55.2043 | dB Isolation
9. Convert dBm and Freq. to Field Strength in dBu and uV/meter (relative to a dipole)
| Enter | 450 | MHz
| Enter | -100 | dBm
| Answer | 28.0643 | dBu
| Answer | 25.3054 | uV/meter
10. Calculate distance to horizon (smooth earth)
| Enter | 5000 | feet, ant. height
| Answer | 100 | miles